## Sheet1
Requirements
Req. ID | Requirement Title | Requirement Intent | Version ID | Status
WMC-REQ-001 | System Initialization | On System start, the controller shall enter the Idle stage with all actuators OFF, cycle_complete set to 0, and fault_indicator set to 0. | Ver. 01 | Pass
WMC-REQ-002 | Start Condition | When start_button is pressed and door_closed is 1, the controller shall start the washing cycle. |  | Pass
WMC-REQ-003 | Door Safety Before Start | If start_button is pressed while door_closed is 0, the controller shall remain in Idle state and not initiate the cycle. |  | Pass
WMC-REQ-004 | Door Lock Activation | After a valid start command, the controller shall activate door_lock and shall wait for door_lock_delay duration before entering the Water_Fill_Wash_Cycle stage. |  | Pass
WMC-REQ-005 | Wash-Cycle Water Fill | During Water_Fill_Wash_Cycle stage, the controller shall turn ON water_valve and shall remain in this stage until water_level_ok becomes 1. The water_level_ok is shared with the rinse-cycle water fill stage. |  | Pass
WMC-REQ-006 | Detergent Fill Stage | After wash-cycle water filling is completed, the controller shall enter Detergent_Fill stage and turn ON detergent_valve until detergent_level_ok becomes 1. |  | Pass
WMC-REQ-007 | Wash Stage | After detergent filling is completed, the controller shall enter the Wash stage and turn on wash_motor for the configured wash_duration. |  | Pass
WMC-REQ-008 | Wash-Cycle Drain | After wash_duration is completed, the controller shall enter Drain_Wash_Cycle stage and turn ON drain_pump for the configured drain_duration. The drain_duration parameter is shared with the Drain_Rinse_Cycle stage. |  | Pass
WMC-REQ-009 | Rinse-Cycle Water Fill | After wash-cycle draining is completed, the controller shall enter Water_Fill_Rinse_Cycle stage and shall turn ON water_valve until water_level_ok become 1. The water_level_ok signal is shared with the wash-cycle water fill stage. |  | Pass
WMC-REQ-010 | Rinse Stage | After rinse-cycle water filling is completed, the controller shall enter the Rinse stage and turn ON wash_motor for the configured rinse_duration. |  | Pass
WMC-REQ-011 | Rinse-Cycle Drain | After rinse_duration is completed, the controller shall enter Drain_Rinse_Cycle stage and turn ON drain_pump for the cofigured drain_duration. The drain_duration parameter is shared with the Drain_Wash_Cycle stage. |  | Pass
WMC-REQ-012 | Spin Stage | After rinse-cycle draining is completed, the controller shall enter Spin stage and turn ON the spin_motor for the configured spin_duration. |  | Pass
WMC-REQ-013 | Cycle Completion | After spin_duration is completed, the controller shall enter Cycle_Complete stage, turn OFF all actuators, shall unlock the door_lock, and shall set cycle_complete to 1. |  | Pass
WMC-REQ-014 | Pause Command | If pause_button is pressed during any active cycle, the controller shall enter Paused stage and turn OFF active actuator outputs. | Ver. 02 | Pass
WMC-REQ-015 | Resume Command with History | If resume_button is pressed from the Paused stage and door_closed is 1, the controller shall resume from the previously interrupted cycle stage using Stateflow history junction behavior. |  | Pass
WMC-REQ-016 | Door Safety During Pause | If door_closed is 0 during Paused stage, the controller shall not resume the cycle until door_closed becomes 1, even if resume_button is pressed. |  | Pass
WMC-REQ-017 | Detergent Fill Timeout Fault | If detergent_level_ok does not become 1 within detergent_fill_timeout duration during Detergent_Fill stage, the controller shall enter Fault stage. |  | Pass
WMC-REQ-018 | Generic Fault Detection | If fault_signal becomes 1 during any active cycle stage, the controller shall immediately transitition to the Fault stage. |  | Pass
WMC-REQ-019 | Fault Response | In the Fault stage, the controller shall turn OFF water_valve, detergent_valve, drain_pump, wash_motor and spin_motor, and shall set fault_indicator to 1. door_lock shall remain ON in the Fault stage. |  | Pass
WMC-REQ-020 | Fault Reset | If reset_button is pressed in the Fault stage and fault_signal is 0, the controller shall clear fault_indicator and with all outputs reset to Idle stage conditions. |  | Pass